## Sheet1
Reference | ETSI EG 201 769 v.1.1.2
David Soldani 09.01.2006
1) Relationship between the accuracy of the estimator of a proportion and the number of calls to be observed
|  | Confidence Interval | 95 | %
|  | p | 5 | % | Proportion (e.g. expected unsuccessful call ratio)
|  | Dp/p | 10 | % | Error (required accuracy for p)
|  | Measurement interval | 3600 | s | A
|  | Mean arrival rate per UE | 600 | s | B
|  | a | 0.05 |  | C
|  | s(a)^2 | 3.8415 |  | D | (1-a/2)*100 | percentile of N(0,1)
|  | (1-p)/p | 19 |  | E
|  | (Dp/p)^2 | 0.01 |  | F
|  | n | 7299 |  | G = D*E/F |  | Required number of call attempts
|  | UE | 1217 |  | H = G/A*B |  | Needed Mobile Agents
2) Method of calculating the number of observations required for measurements of time
|  | Confidence Interval | 95 | %
|  | s | 0.2 | s | Expected standard deviation of the call setup time (calculated from former measures)
|  | x | 3.5 | s | Expected mean value of the call setup time (calculated from former measures)
|  | a | 2 | % | Relative accuracy
|  | Measurement interval | 3600 | s | A
|  | Mean arrival rate per UE | 600 | s | B
|  | a | 0.05 |  | C
|  | s(a)^2 | 3.8415 |  | D
|  | a^2 | 0.0004 |  | E
|  | (s/x)^2 | 0.0032653 |  | F
|  | n | 32 |  | G = D/E*F |  | Required number of observations
|  | UE | 6 |  | H = G/A*B |  | Needed Mobile Agents
3) Estimate of local average power of a mobile radio signal (90% confidence, 1 dB accuracy)
|  | v | 3 | km/h | A | UE speed
|  | f | 2150 | MHz | B | Transmission frequency
|  | l | 0.13953 | m | C
|  | Minimal Sampling Period | 134 | ms | D = 1000*0.8*C*3.6/A |  |  | (W. C. Y. Lee)